## Suggested Classifications
Sl. No. | APN | Part Name | Description | Component | Suggested Classification
2 | 315-00003-01 | W6001 Bearing Arm Swing | Front Wheel Swing Arm | Bearing | 84.82
3 | 200-00029-01 | Inverted Battery Pack | Lithium Ion Battery pack made with 21700 Li-Ion cells | Battery Pack | 85.04
4 | 170-00002-01 | F 8 SC - 8 OHM | Speaker in the vehicle to play sounds as an audible indication to the user | Speaker | 85.18
6 | 405-00018-01 | Revised EPO Board | Electronics for powering up and powering off the vehicle. Monitors the battery status. Displays the overall AMR status. | EPO Board | 84.31
7 | 280-00010-01 | Generation 2, OS1-32 beam with cable | 32-beam lidar to provide a 3D view of the surroundings. | Lidar | 90.13
8 | 180-00002-01 | Cytron 20Amp 6V-30V DC Motor Driver MD20A (Brake Board) | Driver for the electromechanical brakes. | Brake Board | 84.31
10 | 405-00023-01 | LC0101 | Filter circuit for speakers. | Speaker Board | 85189000
11 | 405-00017-01 | HighPowerBoard PC0101 | Power conditioning board for AMR electronics. Provides isolation and regulated power supply to all the AMR electronics. | high Power Board | 85.04
12 | 405-00008-01 | Compute Board CP0102 | Main processing unit of the AMR. Hosts applications for autnomous opertion of the AMR and user interface. | Compute Board | 84.31
14 | 405-00016-01 | Motherboard | Low level control electronics for the AMR. Issues control signals to motor controllers. | Mother Board | 84.31
15 | 195-00005-01 (AMT212F-V) | Straight (Radial) Orientation, 14-Bit Single-Turn Resolution, Adjustable Data Rate | Absolute Encoder used in the vehicle to check the steering motor angle | Rear Encoder | 85.43
16 | 195-00006-01 (AMT112S-V) | Capacitive Encoder Rotary Incremental Straight Digital Square Wave Cable | Rotary Encoder used in the vehicle to check the speed | Incremental Encoder | 85.43
17 | 190-00007-01 (A22NE-L-P202-N) | Emergency Stop Switches / E-Stop Switches Estp 60mm TurnReset 2NC PushIn | Switch used by the user to bring the vehicle to a STOP in case of emergencies. It cuts the power to the vehicle when pressed. | EPO Button | 85.36
18 | 270-00002-01 (82635D435IDK5P) | RealSense Depth Camera D435i | Camera used for obsacle detection. | Camera | 85.25
19 | 315-00004-01 | 6204_2Z_SKF Bearing | Roller Bearing | Bearing | 84.82
20 | 315-00002-01 | 30306 J2/QCLN_SKF Bearing | Taper Bearing | Bearing | 84.82
21 | 340-00002-01 | Trolley hitch connector | The vehicle is used to tug the trolley in factories. The hitch connector is used to connect the trolley to the vehicle. | Hitch | 83.02
22 | 170-00010-01 | Speaker Mount for SL 87 XA, 4 ohm (Visaton 8cm(3.3in) | Mount used to mount the speaker in the vehicle | Speaker Mount | 83.02
23 | 380-00013-01 | Dualshock 4 wireless Controller for Playstation 4 - Black V2 | PS4 controller used to run the vehicle in manual mode. | PS4 | 85.37
24 | 180-00018-01 | 10 inch Hub Motor 48V 1500W with a tubeless tyre of 2.5X10 | Hub Motor on the rear wheel with 1500W power and fitted with a pneumatic tyre with OD 380 mm. | Hub Motor | 85.01
25 | 380-00059-01 | Mechanic Gloves (Large) |  | Gloves | 40.15
26 | 200-00007-01 | Auxiliary Battery Pack: 12V Li-ion 18650 Lithium ion Rechargeable 3S2P 11.1V 12.6V (5200 Mah) | Auxilliary Battery used in additon to the main Lithium Ion battery in the vehicle. This is a smaller 12V Li-Inon battery. | Auxillary Battery | 85.04
27 | 380-00029-01 | Cutting plier |  | Cutting Plier | 82.03
28 | 120-00028-01 | Forklift Red Zone warning light HIS- FLWS-016 10-80V DC | Warning lights used in the vehicle to show the boundary of the vehicle. It serves the purpose of visual indication to the user. | Warning Lights Red | 85.39
29 | 530-00003-01 | Samsung 8 inch Tablet | The tablet is used by the user to book a ride for the vehicle from Sattion A to Sation B in a factory. | Samsung Tablet | 847130
30 | 380-00046-01 | Bosch GLM 30 Professional Laser Rangefinder (Blue) | laser gun to catch | Range Finder | 90.15
31 | 120-00029-01 | HIS-LED-FLW-003 Forklift Blue Arrow LED Light 10W | Safety blue arrow displayed at the front of the vehilce in direction of runing the vehicle. It serves the purpose of visual indication to the user. | LED Light Blue | 85.39
32 | 2555-00003-01 | FT232 Board | An USB-UART bridge for the AMR indicators. | Indicator Board | 84.31
33 | 405-00028-01 | IS0100 (indicator strip) | Indicator for the AMR, displaying the status of the AMR during autonomous operation. | Indicator Strip Board | 84.31
34 | 405-00022-01 | CS0200 (Current Sense Board) | Current sense board for motor controllers. | Current Sensor Board | 85.37
35 | 320-00003-01 | GEVN 250/30H7 | Front Wheels 10 inch | Tyre | 40.12
36 | 320-00002-01 | GEVN 200/25H7 | Front Wheels 8 inch | Tyre | 40.12
37 | 180-00030-01 | MX25 V2.0 --L | Hub Motor Contoller for Lite | Controller | 85.37
38 | 180-00021-01 | CEAD Contoller | Hub Motor Contoller for Tug | Controller | 85.37
39 | 180-00006-01 | TC365 Motor Controller | Steering Controller for Lite | Controller | 85.37
40 | 180-00029-01 | ECMC 1608 V2 | Steering Controller for Tug | Controller | 85.37
41 | 610-00016-01 | Gear Box:30 WORM HALLOW SHAFT:30:1 | Gear Box for Lite | Gear Box | 84.83
42 | 610-00007-01 | Gear Box: 40 WORM HALLOW SHAFT 30:1 | Gear Box for Tug | Gear Box | 84.83